## BOM
Copyright 2017 by the Colorado Printing Project, ltd. CC-BY-SA 4.0
twoolhead bom
vitamins
what is it?	how many?	where from?	how much?	for all of em?	qty discount (est)

stepper motor	1	https://www.omc-stepperonline.com/hybrid-stepper-motor/nema-17-bipolar-18deg-26ncm-368ozin-04a-12v-42x42x34mm-4-wires-17hs13-0404s1.html?mfp=16-bipolar-unipolar%5BBipolar%5D%2C44-body-length-mm%5B33%2C34%2C39%5D	$6.50	$6.50	$6.50
hobbed bolt	1	https://www.lulzbot.com/store/parts/hobbed-bolt-50mm-hex-head	$10.00	$10.00	$8.50
24v fans	2	https://www.lulzbot.com/store/parts/40mm-pelonis-low-flow-fan	$10.00	$20.00	$17.00
5v fans	1	https://www.lulzbot.com/store/parts/40mm-pelonis-low-flow-fan	$10.00	$10.00	$8.50
hotend	1	https://www.lulzbot.com/store/parts/lulzbot-v2-hexagon-hot-end	$85.00	$85.00	$72.25
male pins	21	http://www.digikey.com/product-detail/en/molex-llc/0016020107/WM2517CT-ND/467804	$0.15	$3.15	$3.15
16 pin molex con	1	http://www.digikey.com/product-search/en?keywords=22552161	$1.04	$1.04	$1.04
M5 thermal insert	6	https://www.mcmaster.com/#94180a361/=14uusj0	$0.23	$1.37	$1.37
M3 thermal insert	18	https://www.mcmaster.com/#94180a331/=14uustr	$0.12	$2.21	$2.21
608zz bearing	3	https://www.lulzbot.com/store/parts/sealed-608-bearing-x4	$1.25	$3.75	$3.19
Extruder spring	4	https://www.lulzbot.com/store/parts/spring-6-pack-6mm-od-97mm-fl	$0.58	$2.33	$2.33
M3x12 SCHS	19	https://www.mcmaster.com/#91502a105/=19jfckc	$0.11	$2.08	$2.08
M3x25 SCHS	4	https://www.mcmaster.com/#91502a110/=19jfcvs	$0.16	$0.62	$0.62
M5 x 12 FHCS	4	https://www.mcmaster.com/#91304a123/=19jfeka	$0.18	$0.73	$0.73
M4x55 SCHS	4	https://www.mcmaster.com/#91292A268	$0.33	$1.34	$1.34
M3 washer	9	https://www.mcmaster.com/#90965a130/=19jfewx	$0.03	$0.24	$0.24
M4 washer	8	https://www.mcmaster.com/#90965a150/=19jff43	$0.03	$0.27	$0.27
M3 grub screw	2	https://www.mcmaster.com/#92015a105/=19jffg5	$0.17	$0.34	$0.34
M3 nut	4	https://www.mcmaster.com/#91828a211/=19jfgal	$0.06	$0.22	$0.22
M4 nut	8	https://www.mcmaster.com/#91828a231/=19jfh1b	$0.06	$0.52	$0.52
M4x25 SCHS	4	https://www.mcmaster.com/#91502a130/=19jfgoh	$0.13	$0.53	$0.53
M3x16 FHCS	4	https://www.mcmaster.com/#91304a104/=19jfds9	$0.23	$0.92	$0.92
24ga red wire (mm)	200	http://www.digikey.com/product-detail/en/alpha-wire/892419-RD005/892419-RD005-ND/5018087	$0.00	$0.18	$0.18
24ga black wire (mm)	200	http://www.digikey.com/product-detail/en/alpha-wire/892419-BK005/892419-BK005-ND/5018007	$0.00	$0.18	$0.18
solder sleeve	2	https://www.digikey.com/products/en?keywords=A104858-ND	$0.61	$1.21	$1.21
panduit (mm)	0	https://www.mcmaster.com/#7840k212/=14uv7by	$0.00	$0.00	$0.00
14 POS cir. Connector	0	https://www.digikey.com/products/en/connectors-interconnects/circular-connectors-housings/320?k=A1358-ND	$5.44	$0.00	$0.00
14POS connector strain relief	0	https://www.digikey.com/product-detail/en/te-connectivity-amp-connectors/206070-8/A32516-ND/1014907	$6.04	$0.00	$0.00

			Single qty BOM cost	$154.73	$135.42

			Single Qty BOM with printed parts	$178.14	$158.82

## printed parts
Copyright 2017 by the Colorado Printing Project, ltd. CC-BY-SA 4.0
Part Name	$ EA	$ Total	Qty	Mass (g)	Mass total (g)	Print time (min)	Print time total (min)	Person time (min)	Person time total (min)	g/hr	$/g	Nozzle Size
					0.5mm	0.8mm
Modified toolhead mount	$3.85	$3.85	1	44	44	55	55	5	5	48	$0.09		x
extruder body for brace	$4.86	$4.86	1	48	48	72	72	7.5	7.5	40	$0.10	x
extruder fan	$2.36	$4.73	2	14	28	40	80	5	10	42	$0.17	x
heatsink fan	$3.36	$3.36	1	31	31	61	61	5	5	30	$0.11		x
Small HBG	$1.60	$1.60	1	4	4	14	14	5	5	17	$0.40	x
Large HBG	$2.98	$2.98	1	26	26	48	48	5	5	33	$0.11	x
Extruder idler	$1.12	$1.12	1	11.2	11.2	30	30	1	1	22	$0.10	x
Extruder latch	$0.46	$0.46	1	2.6	2.6	7.5	7.5	1	1	21	$0.18	x
Upper Brace	$0.45	$0.45	1	3	3	9	9	0.8	0.8	21	$0.15	x
					Average $/g
Total		$23.40	10	184	198	336	376	35	40		combined	0.5mm	0.8mm
Average	$2.34		1.1	20	22	37	42	4	4	31	$0.16	$0.17	#REF!

Labor & equipment costs			Overhead cost per twoolhead	% of total cost
Printer flip rate per hr	$15.00		$10.08	43.08%					0.5	28
Printer cost per hr	$0.63		$3.97	16.96%					0.8	#REF!
Space cost per hr	$0.10		$0.63	2.68%
Electricity cost per hr	$0.04		$0.23	0.98%
Filament cost (ABS)	$42.95		$8.50	36.30%

			Total printed part cost per twoolhead
			$23.40

## funding_calculator
Copyright 2017 by the Colorado Printing Project, ltd. CC-BY-SA 4.0

JustRightStruder funding goal calculator
Batch Qty	4
BOM	$178.14
Labor	$15.00
Batch Cost (inc labor)	$772.54
Batch Shipping (from mfr)	$12.00
Batch Subtotal	$784.54
Freight on board cost	$196.14
Fulfilment fee (pkg + storage)	$6.00
Est. freight to customer	$10.00
Total COGS less CC + CS fees	$848.54
Credit card fee (2.9%+$0.30)	$25.81
CrowdSupply fee (7%)	$59.40
Total COGS	$933.75
Total COGS/justrightstruder	$233.44
Non MOQ COGS	$37.30
Campaign price	$350.00

Min # units	3

Funding goal without cushion	$1,050.00
Funding goal with cushion	$1,207.50